## KeyVars
ParamID | ParamCode |  | ParamName | AQSCode | Units | Description
101 | ALf | Al | Aluminum (Fine) | 88104 | ¬µg/m^3 | -999
907 | ammNO3f | AmmNO3 | Ammonium Nitrate (Fine) | 88344 | ¬µg/m^3 | -999
900 | ammSO4f | AmmSO4 | Ammonium Sulfate (Fine) | 88339 | ¬µg/m^3 | If particulate Sulfur (Sf) is non-null then ammSO4f is calculated as 4.125 * Sulfur. Otherwise it is calculated as 1.375 * Sulfate (SO4f). If the concentration of the base parameter (Sf or SO4f) is below the then 0.5 * MDL is used. (NOTE: The calculation procedure for RHR datasets differs from this. Please see the RHR guidance documents detailed calculation procedures.) minimum detection limit
102 | ASf | As | Arsenic (Fine) | 88103 | ¬µg/m^3 | -999
104 | BRf | Br | Bromine (Fine) | 88109 | ¬µg/m^3 | -999
114 | ECf | C_ElemFine | Carbon Elemental Total (Fine) | 88307 | ¬µg/m^3 | From TOR carbon fractions (E1+E2+E3-OP)
3778 | EC_UCD | C_ElemFineUCD | Carbon Elemental Total (Fine) by UCD | 88307 | ¬µg/m^3 | Total elemental carbon as calculated by the Air Quality Group at Crocker Nuclear Laboratory U.C. Davis by blank correcting EC with the median monthly blank values for EC.
115 | EC1f | C_ElemFract1 | Carbon Elemental Fraction 1 (Fine) | 88329 | ¬µg/m^3 | -999
116 | EC2f | C_ElemFract2 | Carbon Elemental Fraction 2 (Fine) | 88330 | ¬µg/m^3 | -999
117 | EC3f | C_ElemFract3 | Carbon Elemental Fraction 3 (Fine) | 88331 | ¬µg/m^3 | -999
114 | ECf | C_ElemFractSum | Carbon Elemental Total (Fine) | 88307 | ¬µg/m^3 | From TOR carbon fractions (E1+E2+E3-OP)
141 | OCf | C_OrgFine | Carbon Organic Total (Fine) | 88320 | ¬µg/m^3 | From TOR carbon fractions (OC1+OC2+OC3+OC4+OP)
3779 | OC_UCD | C_OrgFineUCD | Carbon Organic Total (Fine) by UCD | 88307 | ¬µg/m^3 | Total organic carbon as calculated by the Air Quality Group at Crocker Nuclear Laboratory U.C. Davis by blank correcting OC with the median monthly blank values for OC.
142 | OC1f | C_OrgFract1 | Carbon Organic Fraction 1 (Fine) | 88332 | ¬µg/m^3 | -999
143 | OC2f | C_OrgFract2 | Carbon Organic Fraction 2 (Fine) | 88333 | ¬µg/m^3 | -999
144 | OC3f | C_OrgFract3 | Carbon Organic Fraction 3 (Fine) | 88334 | ¬µg/m^3 | -999
145 | OC4f | C_OrgFract4 | Carbon Organic Fraction 4 (Fine) | 88335 | ¬µg/m^3 | -999
141 | OCf | C_OrgFractSum | Carbon Organic Total (Fine) | 88320 | ¬µg/m^3 | From TOR carbon fractions (OC1+OC2+OC3+OC4+OP)
3016 | OMCf | C_OrgMass | Carbon Organic Mass (Fine) (1.8*OC) | 88350 | ¬µg/m^3 | 1.8 * OC
146 | OPf | C_OrgPyrol_ByRefl | Carbon Organic Pyrolized (Fine) by Reflectance | 88336 | ¬µg/m^3 | -999
3699 | OPTf | C_OrgPyrol_ByTransm | Carbon Organic Pyrolized (Fine) by Transmittance | 88336 | ¬µg/m^3 | -999
105 | CAf | Ca | Calcium (Fine) | 88111 | ¬µg/m^3 | Mass of calcium particles < 2.5 um in diameter
108 | CHLf | Chloride | Chloride (Fine) | 88203 | ¬µg/m^3 | Chloride Elemental Concentration FINE Size Fraction
109 | CLf | Cl | Chlorine (Fine) | 88115 | ¬µg/m^3 | -999
112 | CRf | Cr | Chromium (Fine) | 88112 | ¬µg/m^3 | -999
113 | CUf | Cu | Copper (Fine) | 88114 | ¬µg/m^3 | Copper Elemental Concentration FINE Size Fraction
301 | fAbs | fAbs | Filter Absorption Coefficient | 63102 | 1/Mm | A calibrated absorption coefficient measured from a Teflon filter using a hybrid integrating plate and sphere method
118 | FEf | Fe | Iron (Fine) | 88126 | ¬µg/m^3 | -999
3694 | FlowRate | FlowRate | Flow Rate | 68101 | R | The rate of air flow through an air sampling instrument
124 | Kf | K | Potassium (Fine) | 88180 | ¬µg/m^3 | Mass of potassium particles < 2.5 um in diameter
903 | CM_calculated | MassCourse | Mass PM2.5 - PM10 (Coarse) | 81103 | ¬µg/m^3 | Calculated coarse mass
132 | MT | MassGravCourse | Mass PM10 (Total) | 85101 | ¬µg/m^3 | Gravimetric mass < 10 um in diameter
127 | MF | MassGravFine | Mass PM2.5 (Fine) | 88101 | ¬µg/m^3 | Gravimetric fine mass
941 | RCTM | MassReconstrPMcourse | Mass PM10 Reconstructed (Total) | -999 | ¬µg/m^3 | -999
910 | RCFM | MassReconstrPMfine | Mass PM2.5 Reconstructed (Fine) | 88401 | ¬µg/m^3 | -999
128 | MGf | Mg | Magnesium (Fine) | 88140 | ¬µg/m^3 | Mass of magnesium particles < 2.5 um in diameter
130 | MNf | Mn | Manganese (Fine) | 88132 | ¬µg/m^3 | -999
134 | NAf | Na | Sodium (Fine) | 88184 | ¬µg/m^3 | Mass of sodium particles < 2.5 um in diameter
138 | NIf | Ni | Nickel (Fine) | 88136 | ¬µg/m^3 | -999
133 | N2f | NO2 | Nitrite (Fine) | 88338 | ¬µg/m^3 | -999
139 | NO3f | NO3 | Nitrate (Fine) | 88306 | ¬µg/m^3 | Mass of nitrate particles < 2.5 um in diameter
147 | Pf | P | Phosphorus (Fine) | 88152 | ¬µg/m^3 | -999
148 | PBf | Pb | Lead (Fine) | 88128 | ¬µg/m^3 | -999
150 | RBf | Rb | Rubidium (Fine) | 88176 | ¬µg/m^3 | -999
151 | Sf | S | Sulfur (Fine) | 88169 | ¬µg/m^3 | -999
3695 | SampDur | SampDur | Sampling Duration | -999 | minutes | The duration of a given sampling period in minutes
153 | SEf | Se | Selenium (Fine) | 88154 | ¬µg/m^3 | -999
3014 | SeaSaltf | SeaSalt | Sea Salt (Fine) | 88395 | ¬µg/m^3 | 1.8 x [Chloride] or 1.8 x [Chlorine] if the chloride measurement is below detection limits missing or invalid.
154 | SIf | Si | Silicon (Fine) | 88165 | ¬µg/m^3 | -999
156 | SO4f | SO4 | Sulfate (Fine) | 88403 | ¬µg/m^3 | Mass of sulfate particles < 2.5 um in diameter
911 | SOILf | Soil | Soil (Fine) | 88348 | ¬µg/m^3 | -999
158 | SRf | Sr | Strontium (Fine) | 88168 | ¬µg/m^3 | -999
3217 | TCf | TC | Carbon Total (Fine) | 88161 | ¬µg/m^3 | From TOR carbon fractions (OC1+OC2+OC3+OC4+E1+E2+E3)
159 | TIf | Ti | Titanium (Fine) | -999 | ¬µg/m^3 | -999
160 | Vf | V | Vanadium (Fine) | 88167 | ¬µg/m^3 | -999
162 | ZNf | Zn | Zinc (Fine) | 88185 | ¬µg/m^3 | -999
163 | ZRf | Zr | Zirconium (Fine) |  | ¬µg/m^3 | -999
3704 | OP405TR |  | Organic Pyrolyzed Carbon by Reflectance at 405 nm | -999 | ¬µg/m^3 | Organic Pyrolyzed Carbon by Reflectance at 405 nm
3710 | OP405TT |  | Organic Pyrolyzed Carbon by Transmittance at 405 nm | -999 | ¬µg/m^3 | Organic Pyrolyzed Carbon by Transmittance at 405 nm
3705 | OP445TR |  | Organic Pyrolyzed Carbon by Reflectance at 445 nm | -999 | ¬µg/m^3 | Organic Pyrolyzed Carbon by Reflectance at 445 nm
3711 | OP445TT |  | Organic Pyrolyzed Carbon by Transmittance at 445 nm | -999 | ¬µg/m^3 | Organic Pyrolyzed Carbon by Transmittance at 445 nm
3706 | OP532TR |  | Organic Pyrolyzed Carbon by Reflectance at 532 nm | -999 | ¬µg/m^3 | Organic Pyrolyzed Carbon by Reflectance at 532 nm
3712 | OP532TT |  | Organic Pyrolyzed Carbon by Transmittance at 532 nm | -999 | ¬µg/m^3 | Organic Pyrolyzed Carbon by Transmittance at 532 nm
3707 | OP780TR |  | Organic Pyrolyzed Carbon by Reflectance at 780 nm | -999 | ¬µg/m^3 | Organic Pyrolyzed Carbon by Reflectance at 780 nm
3713 | OP780TT |  | Organic Pyrolyzed Carbon by Transmittance at 780 nm | -999 | ¬µg/m^3 | Organic Pyrolyzed Carbon by Transmittance at 780 nm
3708 | OP808TR |  | Organic Pyrolyzed Carbon by Reflectance at 808 nm | -999 | ¬µg/m^3 | Organic Pyrolyzed Carbon by Reflectance at 808 nm
3714 | OP808TT |  | Organic Pyrolyzed Carbon by Transmittance at 808 nm | -999 | ¬µg/m^3 | Organic Pyrolyzed Carbon by Transmittance at 808 nm
3709 | OP980TR |  | Organic Pyrolyzed Carbon by Reflectance at 980 nm | -999 | ¬µg/m^3 | Organic Pyrolyzed Carbon by Reflectance at 980 nm
3715 | OP980TT |  | Organic Pyrolyzed Carbon by Transmittance at 980 nm | -999 | ¬µg/m^3 | Organic Pyrolyzed Carbon by Transmittance at 980 nm
3716 | RefF_405 |  | Final laser reflectance at 405 nm | -999 | (ratio) | Final laser reflectance at 405 nm
3717 | RefF_445 |  | Final laser reflectance at 445 nm | -999 | (ratio) | Final laser reflectance at 445 nm
3718 | RefF_532 |  | Final laser reflectance at 532 nm | -999 | (ratio) | Final laser reflectance at 532 nm
3719 | RefF_635 |  | Final laser reflectance at 635 nm | -999 | (ratio) | Final laser reflectance at 635 nm
3720 | RefF_780 |  | Final laser reflectance at 780 nm | -999 | (ratio) | Final laser reflectance at 780 nm
3721 | RefF_808 |  | Final laser reflectance at 808 nm | -999 | (ratio) | Final laser reflectance at 808 nm
3722 | RefF_980 |  | Final laser reflectance at 980 nm | -999 | (ratio) | Final laser reflectance at 980 nm
3723 | RefI_405 |  | Initial laser reflectance at 405 nm | -999 | (ratio) | Initial laser reflectance at 405 nm
3724 | RefI_445 |  | Initial laser reflectance at 445 nm | -999 | (ratio) | Initial laser reflectance at 445 nm
3725 | RefI_532 |  | Initial laser reflectance at 532 nm | -999 | (ratio) | Initial laser reflectance at 532 nm
3726 | RefI_635 |  | Initial laser reflectance at 635 nm | -999 | (ratio) | Initial laser reflectance at 635 nm
3727 | RefI_780 |  | Initial laser reflectance at 780 nm | -999 | (ratio) | Initial laser reflectance at 780 nm
3728 | RefI_808 |  | Initial laser reflectance at 808 nm | -999 | (ratio) | Initial laser reflectance at 808 nm
3729 | RefI_980 |  | Initial laser reflectance at 980 nm | -999 | (ratio) | Initial laser reflectance at 980 nm
3744 | RefM_405 |  | Minimum laser reflectance at 405 nm | -999 | (ratio) | Minimum laser reflectance at 405 nm
3745 | RefM_445 |  | Minimum laser reflectance at 445 nm | -999 | (ratio) | Minimum laser reflectance at 445 nm
3746 | RefM_532 |  | Minimum laser reflectance at 532 nm | -999 | (ratio) | Minimum laser reflectance at 532 nm
3747 | RefM_635 |  | Minimum laser reflectance at 635 nm | -999 | (ratio) | Minimum laser reflectance at 635 nm
3748 | RefM_780 |  | Minimum laser reflectance at 780 nm | -999 | (ratio) | Minimum laser reflectance at 780 nm
3749 | RefM_808 |  | Minimum laser reflectance at 808 nm | -999 | (ratio) | Minimum laser reflectance at 808 nm
3750 | RefM_980 |  | Minimum laser reflectance at 980 nm | -999 | (ratio) | Minimum laser reflectance at 980 nm
3730 | TransF_405 |  | Final laser transmittance at 405 nm | -999 | (ratio) | Final laser transmittance at 405 nm
3731 | TransF_445 |  | Final laser transmittance at 445 nm | -999 | (ratio) | Final laser transmittance at 445 nm
3732 | TransF_532 |  | Final laser transmittance at 532 nm | -999 | (ratio) | Final laser transmittance at 532 nm
3733 | TransF_635 |  | Final laser transmittance at 635 nm | -999 | (ratio) | Final laser transmittance at 635 nm
3734 | TransF_780 |  | Final laser transmittance at 780 nm | -999 | (ratio) | Final laser transmittance at 780 nm
3735 | TransF_808 |  | Final laser transmittance at 808 nm | -999 | (ratio) | Final laser transmittance at 808 nm
3736 | TransF_980 |  | Final laser transmittance at 980 nm | -999 | (ratio) | Final laser transmittance at 980 nm
3737 | TransI_405 |  | Initial laser transmittance at 405 nm | -999 | (ratio) | Initial laser transmittance at 405 nm
3738 | TransI_445 |  | Initial laser transmittance at 445 nm | -999 | (ratio) | Initial laser transmittance at 445 nm
3739 | TransI_532 |  | Initial laser transmittance at 532 nm | -999 | (ratio) | Initial laser transmittance at 532 nm
3740 | TransI_635 |  | Initial laser transmittance at 635 nm | -999 | (ratio) | Initial laser transmittance at 635 nm
3741 | TransI_780 |  | Initial laser transmittance at 780 nm | -999 | (ratio) | Initial laser transmittance at 780 nm
3742 | TransI_808 |  | Initial laser transmittance at 808 nm | -999 | (ratio) | Initial laser transmittance at 808 nm
3743 | TransI_980 |  | Initial laser transmittance at 980 nm | -999 | (ratio) | Initial laser transmittance at 980 nm
3751 | TransM_405 |  | Minimum laser transmittance at 405 nm | -999 | (ratio) | Minimum laser transmittance at 405 nm
3752 | TransM_445 |  | Minimum laser transmittance at 445 nm | -999 | (ratio) | Minimum laser transmittance at 445 nm
3753 | TransM_532 |  | Minimum laser transmittance at 532 nm | -999 | (ratio) | Minimum laser transmittance at 532 nm
3754 | TransM_635 |  | Minimum laser transmittance at 635 nm | -999 | (ratio) | Minimum laser transmittance at 635 nm
3755 | TransM_780 |  | Minimum laser transmittance at 780 nm | -999 | (ratio) | Minimum laser transmittance at 780 nm
3756 | TransM_808 |  | Minimum laser transmittance at 808 nm | -999 | (ratio) | Minimum laser transmittance at 808 nm
3757 | TransM_980 |  | Minimum laser transmittance at 980 nm | 88164 | (ratio) | Minimum laser transmittance at 980 nm

## MakeForMatlab
ALf | ammNO3f | ammSO4f | ASf | BRf | ECf | EC_UCD | EC1f | EC2f | EC3f | ECf | OCf | OC_UCD | OC1f | OC2f | OC3f | OC4f | OCf | OMCf | OPf | OPTf | CAf | CHLf | CLf | CRf | CUf | fAbs | FEf | FlowRate | Kf | CM_calculated | MT | MF | RCTM | RCFM | MGf | MNf | NAf | NIf | N2f | NO3f | Pf | PBf | RBf | Sf | SampDur | SEf | SeaSaltf | SIf | SO4f | SOILf | SRf | TCf | TIf | Vf | ZNf | ZRf
Al | AmmNO3 | AmmSO4 | As | Br | C_ElemFine | C_ElemFineUCD | C_ElemFract1 | C_ElemFract2 | C_ElemFract3 | C_ElemFractSum | C_OrgFine | C_OrgFineUCD | C_OrgFract1 | C_OrgFract2 | C_OrgFract3 | C_OrgFract4 | C_OrgFractSum | C_OrgMass | C_OrgPyrol_ByRefl | C_OrgPyrol_ByTransm | Ca | Chloride | Cl | Cr | Cu | fAbs | Fe | FlowRate | K | MassCourse | MassGravCourse | MassGravFine | MassReconstrPMcourse | MassReconstrPMfine | Mg | Mn | Na | Ni | NO2 | NO3 | P | Pb | Rb | S | SampDur | Se | SeaSalt | Si | SO4 | Soil | Sr | TC | Ti | V | Zn | Zr
Al=IMP.ALfVal;Al(Al<0)=NaN; | AmmNO3=IMP.ammNO3fVal;AmmNO3(AmmNO3<0)=NaN; | AmmSO4=IMP.ammSO4fVal;AmmSO4(AmmSO4<0)=NaN; | As=IMP.ASfVal;As(As<0)=NaN; | Br=IMP.BRfVal;Br(Br<0)=NaN; | C_ElemFine=IMP.ECfVal;C_ElemFine(C_ElemFine<0)=NaN; | C_ElemFineUCD=IMP.EC_UCDVal;C_ElemFineUCD(C_ElemFineUCD<0)=NaN; | C_ElemFract1=IMP.EC1fVal;C_ElemFract1(C_ElemFract1<0)=NaN; | C_ElemFract2=IMP.EC2fVal;C_ElemFract2(C_ElemFract2<0)=NaN; | C_ElemFract3=IMP.EC3fVal;C_ElemFract3(C_ElemFract3<0)=NaN; | C_ElemFractSum=IMP.ECfVal;C_ElemFractSum(C_ElemFractSum<0)=NaN; | C_OrgFine=IMP.OCfVal;C_OrgFine(C_OrgFine<0)=NaN; | C_OrgFineUCD=IMP.OC_UCDVal;C_OrgFineUCD(C_OrgFineUCD<0)=NaN; | C_OrgFract1=IMP.OC1fVal;C_OrgFract1(C_OrgFract1<0)=NaN; | C_OrgFract2=IMP.OC2fVal;C_OrgFract2(C_OrgFract2<0)=NaN; | C_OrgFract3=IMP.OC3fVal;C_OrgFract3(C_OrgFract3<0)=NaN; | C_OrgFract4=IMP.OC4fVal;C_OrgFract4(C_OrgFract4<0)=NaN; | C_OrgFractSum=IMP.OCfVal;C_OrgFractSum(C_OrgFractSum<0)=NaN; | C_OrgMass=IMP.OMCfVal;C_OrgMass(C_OrgMass<0)=NaN; | C_OrgPyrol_ByRefl=IMP.OPfVal;C_OrgPyrol_ByRefl(C_OrgPyrol_ByRefl<0)=NaN; | C_OrgPyrol_ByTransm=IMP.OPTfVal;C_OrgPyrol_ByTransm(C_OrgPyrol_ByTransm<0)=NaN; | Ca=IMP.CAfVal;Ca(Ca<0)=NaN; | Chloride=IMP.CHLfVal;Chloride(Chloride<0)=NaN; | Cl=IMP.CLfVal;Cl(Cl<0)=NaN; | Cr=IMP.CRfVal;Cr(Cr<0)=NaN; | Cu=IMP.CUfVal;Cu(Cu<0)=NaN; | fAbs=IMP.fAbsVal;fAbs(fAbs<0)=NaN; | Fe=IMP.FEfVal;Fe(Fe<0)=NaN; | FlowRate=IMP.FlowRateVal;FlowRate(FlowRate<0)=NaN; | K=IMP.KfVal;K(K<0)=NaN; | MassCourse=IMP.CM_calculatedVal;MassCourse(MassCourse<0)=NaN; | MassGravCourse=IMP.MTVal;MassGravCourse(MassGravCourse<0)=NaN; | MassGravFine=IMP.MFVal;MassGravFine(MassGravFine<0)=NaN; | MassReconstrPMcourse=IMP.RCTMVal;MassReconstrPMcourse(MassReconstrPMcourse<0)=NaN; | MassReconstrPMfine=IMP.RCFMVal;MassReconstrPMfine(MassReconstrPMfine<0)=NaN; | Mg=IMP.MGfVal;Mg(Mg<0)=NaN; | Mn=IMP.MNfVal;Mn(Mn<0)=NaN; | Na=IMP.NAfVal;Na(Na<0)=NaN; | Ni=IMP.NIfVal;Ni(Ni<0)=NaN; | NO2=IMP.N2fVal;NO2(NO2<0)=NaN; | NO3=IMP.NO3fVal;NO3(NO3<0)=NaN; | P=IMP.PfVal;P(P<0)=NaN; | Pb=IMP.PBfVal;Pb(Pb<0)=NaN; | Rb=IMP.RBfVal;Rb(Rb<0)=NaN; | S=IMP.SfVal;S(S<0)=NaN; | SampDur=IMP.SampDurVal;SampDur(SampDur<0)=NaN; | Se=IMP.SEfVal;Se(Se<0)=NaN; | SeaSalt=IMP.SeaSaltfVal;SeaSalt(SeaSalt<0)=NaN; | Si=IMP.SIfVal;Si(Si<0)=NaN; | SO4=IMP.SO4fVal;SO4(SO4<0)=NaN; | Soil=IMP.SOILfVal;Soil(Soil<0)=NaN; | Sr=IMP.SRfVal;Sr(Sr<0)=NaN; | TC=IMP.TCfVal;TC(TC<0)=NaN; | Ti=IMP.TIfVal;Ti(Ti<0)=NaN; | V=IMP.VfVal;V(V<0)=NaN; | Zn=IMP.ZNfVal;Zn(Zn<0)=NaN; | Zr=IMP.ZRfVal;Zr(Zr<0)=NaN;
Al=IMP.ALfVal;Al(Al<0)=NaN;
AmmNO3=IMP.ammNO3fVal;AmmNO3(AmmNO3<0)=NaN;
AmmSO4=IMP.ammSO4fVal;AmmSO4(AmmSO4<0)=NaN;
As=IMP.ASfVal;As(As<0)=NaN;
Br=IMP.BRfVal;Br(Br<0)=NaN;
C_ElemFine=IMP.ECfVal;C_ElemFine(C_ElemFine<0)=NaN;
C_ElemFineUCD=IMP.EC_UCDVal;C_ElemFineUCD(C_ElemFineUCD<0)=NaN;
C_ElemFract1=IMP.EC1fVal;C_ElemFract1(C_ElemFract1<0)=NaN;
C_ElemFract2=IMP.EC2fVal;C_ElemFract2(C_ElemFract2<0)=NaN;
C_ElemFract3=IMP.EC3fVal;C_ElemFract3(C_ElemFract3<0)=NaN;
C_ElemFractSum=IMP.ECfVal;C_ElemFractSum(C_ElemFractSum<0)=NaN;
C_OrgFine=IMP.OCfVal;C_OrgFine(C_OrgFine<0)=NaN;
C_OrgFineUCD=IMP.OC_UCDVal;C_OrgFineUCD(C_OrgFineUCD<0)=NaN;
C_OrgFract1=IMP.OC1fVal;C_OrgFract1(C_OrgFract1<0)=NaN;
C_OrgFract2=IMP.OC2fVal;C_OrgFract2(C_OrgFract2<0)=NaN;
C_OrgFract3=IMP.OC3fVal;C_OrgFract3(C_OrgFract3<0)=NaN;
C_OrgFract4=IMP.OC4fVal;C_OrgFract4(C_OrgFract4<0)=NaN;
C_OrgFractSum=IMP.OCfVal;C_OrgFractSum(C_OrgFractSum<0)=NaN;
C_OrgMass=IMP.OMCfVal;C_OrgMass(C_OrgMass<0)=NaN;
C_OrgPyrol_ByRefl=IMP.OPfVal;C_OrgPyrol_ByRefl(C_OrgPyrol_ByRefl<0)=NaN;
C_OrgPyrol_ByTransm=IMP.OPTfVal;C_OrgPyrol_ByTransm(C_OrgPyrol_ByTransm<0)=NaN;
Ca=IMP.CAfVal;Ca(Ca<0)=NaN;
Chloride=IMP.CHLfVal;Chloride(Chloride<0)=NaN;
Cl=IMP.CLfVal;Cl(Cl<0)=NaN;
Cr=IMP.CRfVal;Cr(Cr<0)=NaN;
Cu=IMP.CUfVal;Cu(Cu<0)=NaN;
fAbs=IMP.fAbsVal;fAbs(fAbs<0)=NaN;
Fe=IMP.FEfVal;Fe(Fe<0)=NaN;
FlowRate=IMP.FlowRateVal;FlowRate(FlowRate<0)=NaN;
K=IMP.KfVal;K(K<0)=NaN;
MassCourse=IMP.CM_calculatedVal;MassCourse(MassCourse<0)=NaN;
MassGravCourse=IMP.MTVal;MassGravCourse(MassGravCourse<0)=NaN;
MassGravFine=IMP.MFVal;MassGravFine(MassGravFine<0)=NaN;
MassReconstrPMcourse=IMP.RCTMVal;MassReconstrPMcourse(MassReconstrPMcourse<0)=NaN;
MassReconstrPMfine=IMP.RCFMVal;MassReconstrPMfine(MassReconstrPMfine<0)=NaN;
Mg=IMP.MGfVal;Mg(Mg<0)=NaN;
Mn=IMP.MNfVal;Mn(Mn<0)=NaN;
Na=IMP.NAfVal;Na(Na<0)=NaN;
Ni=IMP.NIfVal;Ni(Ni<0)=NaN;
NO2=IMP.N2fVal;NO2(NO2<0)=NaN;
NO3=IMP.NO3fVal;NO3(NO3<0)=NaN;
P=IMP.PfVal;P(P<0)=NaN;
Pb=IMP.PBfVal;Pb(Pb<0)=NaN;
Rb=IMP.RBfVal;Rb(Rb<0)=NaN;
S=IMP.SfVal;S(S<0)=NaN;
SampDur=IMP.SampDurVal;SampDur(SampDur<0)=NaN;
Se=IMP.SEfVal;Se(Se<0)=NaN;
SeaSalt=IMP.SeaSaltfVal;SeaSalt(SeaSalt<0)=NaN;
Si=IMP.SIfVal;Si(Si<0)=NaN;
SO4=IMP.SO4fVal;SO4(SO4<0)=NaN;
Soil=IMP.SOILfVal;Soil(Soil<0)=NaN;
Sr=IMP.SRfVal;Sr(Sr<0)=NaN;
TC=IMP.TCfVal;TC(TC<0)=NaN;
Ti=IMP.TIfVal;Ti(Ti<0)=NaN;
V=IMP.VfVal;V(V<0)=NaN;
Zn=IMP.ZNfVal;Zn(Zn<0)=NaN;
Zr=IMP.ZRfVal;Zr(Zr<0)=NaN;